## Responses
Summary of TIA Comments
Page | Comment | TENW Response
13 | How was this true demand taken into account for Synchro analysis? The PM peak hour counts shown in Figure 3 seem to show TMCs and not True Demand. Synchro appendices also show TMC at Int #8. True demand should be added to TMCs and included in the analysis. | TENW is requesting a conversation to better understand how true demand impacts LOS calculations, and how the requirement for evaluating true demand relates to the City's policies, LOS standards, and TIA guidelines.
19 | Warrant 7 should also be analyzed. | The previous TIA prepared for the site did not evaluate Warrant 7. Thus, we do not believe it is necessary to evaluate Warrant 7 for this change-in-use TIA.
20 | WSDOT Exhibit 1310-19 is applied to either AM or PM peak hour volumes. Depending on the AM peak hour volumes, this criteria could be met. Need to do this evaluation for AM as well. | Upon further review of WSDOT 1310.03(3), Exhibit 1310-11 for consideration for a right-turn lane at an unsignalized intersection shall only be used for two-lane roadways and multilane roadways with a posted speed of 45 mph or above. E Main Ave is a multilane roadway with a posted speed limit of 35 mph so WSDOT Exchibit 1310-11 would not apply. Thus, we propose to revise the right-turn lane evaluation section in the TIA to address the other factors to consider when determining if a right-turn lane is needed per WSDOT 1310.03(3).
20 | What is the 95th percentile queue for the EB approach? What is the 95th percentile queue for EB approach at Shaw/Main? Will this queue spill back into the project intersection during any of the peaks? | There is no queue for the EB approach at the unsignalized site access driveway because it is free-flow. The 95th% EB queue at Shaw/Main is 187 feet in the PM peak hour which would not extend back to the project access.
20 | Any crash analysis was done to see if there are any rear end crashes happening at or near this intersection? Right turn lane evaluation should also include basic operational and safety analysis. | Collision history was not requested by the City during scoping. However, we propose to revise the right-turn lane evaluation section in the TIA to address the factors to consider when determining if a right-turn lane is needed per WSDOT 1310.03(3).
18 | Include the "true demand" for calculating LOS at study intersections. | same as first response above
13 | Include "True Demand" for calculating LOS. | same as first response above
6 | What specific forecasts were done for 2022? 2022 is existing or future year? | Year 2022 is existing and is the year that the building is anticipated to be occupied (we will strike "future" from the text).